## Components
Name | Quantity to be used in CanSat | Unit price | Total | Supplier | Package | Notes | URL
MS5637 | 2 | 1.68 | 3.36 | Farnell | QFN | One to be used on ground module | http://uk.farnell.com/measurement-specialties/ms563702ba03-50/sensor-barometric-0-01-1-2bar-qfn/dp/2362663?Ntt=ms5637
Teensy 3.1 | 2 | 16.99 | 33.98 | CC | Custom | One in ground module | https://www.coolcomponents.co.uk/teensy-3-1.html
IST HYT-271 | 1 | 19.06 | 19.06 | Rapid | 4-SIL | RH humidity & ext air temp - ext mount | http://www.rapidonline.com/Electronic-Components/IST-AG-HYT-271-Digital-humidity-temperature-sensor-50-9442?sourceRefKey=DsBEy7i-7&filterSearchScope=1
Hope RF RFM98W 433 | 2 | 5.99 | 11.98 | HABSupplies | Custom | LoRa 433mhz module. Gnd and CS module | http://ava.upuaut.net/store/index.php?route=product/product&product_id=110
A3901 | 2 | 0.99 | 1.98 | Farnell | DFN-10 | Motor driver - ideally to be paired for easier heat dissipation + redundancy. | http://uk.farnell.com/allegro-microsystems/a3901sejtr-t/motor-driv-full-bridge-400ma-dfn/dp/1651947
GP-635T | 1 | 24.59 | 24.59 | Sparkfun | JST int. | GPS. V small - larger than one we have but JST connectors can be soldered down easily | https://www.sparkfun.com/products/11571
6 pin JST cable | 1 | 0.92 | 0.92 | Sparkfun | T-H | Breaks out GPS socket to individual wires. 8" length. | https://www.sparkfun.com/products/10361
Ultra LDO reg | 5 | 1.86 | 9.3 | Farnell | SOIC | Vin 2.1-16V, max current 0.5A. Needs additional caps. | http://uk.farnell.com/texas-instruments/lp2989im-3-3-nopb/ic-linear-voltage-regulator/dp/1652324
4.7uF ceramic | 3 | 2.78 | 8.34 | Farnell | 0805 | Voltage reg input/output caps. X5R as specified. | http://uk.farnell.com/murata/grm219r6ya475ma73d/cap-mlcc-x5r-4-7uf-35v-0805/dp/2426962?in_merch=New%20Products&in_merch=Featured%20New%20Products&MER=i-9b10-00002068
LMR62421XMF | 1 | 1.95 | 1.95 | Farnell | SOT-23 | Boost converter for motors. | http://uk.farnell.com/texas-instruments/lmr62421xmf/boost-1a-24vout/dp/2064678
Spektrum SPMSH2026L | 1 | 10.49 | 10.49 | SloughRC | N/A | Tiny 2g linear servo motor. Self contained motor control. 3.2-4.2V | http://www.sloughrc.com/default.asp?WPG=SRCM_HomePage1&PageNumber=1&s=c:0,c:070,b:Spektrum,c:070-040
JST side entry 2pin 2mm | 1 | 0.231 | 0.231 | Farnell | N/A SMD | JST connector for LiPo | http://uk.farnell.com/jst-japan-solderless-terminals/s2b-ph-sm4-tb-lf-sn/connector-header-smt-r-a-2mm-2way/dp/9492615?Ntt=S2B-PH-SM4-TB%28LF%29%28SN
LiPo | 1 | 10.99 | 10.99 | CC |  | Cool Components. From Sparkfun. Self contained discharge protection circuitry | https://www.coolcomponents.co.uk/lithium-polymer-battery-2000mah.html
Motors | 2 | 3.13 | 6.26 | eBay - China |  | Consider economics of ordering in larger package but paying VAT and handling charge | ?
Subtotal: |  | 143.431
VAT: |  | 28.6862
P&P: |  | 20 |  |  |  | Rough estimate when foreign shipping included. May be less in the end.
Total: |  | 192.1172

## PCB names and values
Component ID | Component | Value
JP1 | JST connector
U1 | Teensy 3.1
IC1 | LMR62421XMF