## Components
Name | Quantity | Unit price | Total | Supplier | Package | Notes | URL
Freescale MPL3115A2 | 2 | 2.04 | 4.08 | RS | LGA | One to be used on ground module | http://uk.rs-online.com/web/p/absolute-pressure-sensor-ics/7500841/
Teensy 3.1 | 2 |  | 0 |  | Custom | One in ground module
IST HYT-271 | 1 | 19.06 | 19.06 | Rapid | 4-SIL | RH humidity & ext air temp - ext mount | http://www.rapidonline.com/Electronic-Components/IST-AG-HYT-271-Digital-humidity-temperature-sensor-50-9442?sourceRefKey=DsBEy7i-7&filterSearchScope=1
Hope RF RFM98W 433 | 2 | 5.99 | 11.98 | HABSupplies | Custom | LoRa 433mhz module. Gnd and CS module | http://ava.upuaut.net/store/index.php?route=product/product&product_id=110
L293D | 2 | 3.03 | 6.06 | RS | 16-DIP | Motor driver - ideally to be paired for easier heat dissipation + redundancy. | http://uk.rs-online.com/web/p/motor-driver-ics/7140622/
GP-635T | 1 | 24.59 | 24.59 | Sparkfun | JST int. | GPS. V small - larger than one we have but JST connectors can be soldered down easily | https://www.sparkfun.com/products/11571
6 pin JST cable | 1 | 0.92 | 0.92 | Sparkfun | T-H | Breaks out GPS socket to individual wires. 8" length. | https://www.sparkfun.com/products/10361
Ultra LDO reg | 5 | 1.86 | 9.3 | RS | SOIC | Vin 2.1-16V, max current 0.5A. Needs additional caps. | http://uk.rs-online.com/web/p/low-dropout-voltage-regulators/0460522/
4.7uF ceramic | 10 | 2.78 | 27.8 | RS | 0805 | Voltage reg input/output caps. | http://uk.rs-online.com/web/p/ceramic-multilayer-capacitors/7883045/
Subtotal: |  | 75.99
VAT: |  | 15.198
P&P: |  | 20 |  |  |  | Rough estimate when foreign shipping included. May be less in the end.
Total: |  | 111.188